## IPE
COMPARISON OF CORRUGATED WEB BEAMS WITH EUROPEAN HOT ROLLED SECTIONS:
Hot rolled sections | [5 empty] | Corrugated Web Beam with approximate same
[6 empty] | Load carrying capacity |  |  |  | Stiffness (deflection)
Type |  | G | Jy | Mpl,y | Type | flange | Mpl,y | G | saving of weight | flange | Jy | G | saving of weight
|  | kg/m | cm4 | kNm |  |  | kNm | kg/m | % |  | cm4 | kg/m | %
IPE |  |  |  |  | WT | [8 empty] | Profile |  | WT | M | Gew. % | I | Gew. %
| 220 | 26.2 | 2770 | 68.5 | WT 333 - | 160 x 6 | 78 | 22.9 | -12.6% | 160 x 6 | 5516 | 22.9 | -12.6% | 400 | 26.2 | 500 | 22.9 | 0.87405 | 22.9 | 0.87405
|  | 26.2 | [5 empty] | 19.8 | -24.43% | smallest possible profile
| 240 | 30.7 | 3890 | 88 | WT 333 - | 180 x 6 | 88 | 24.8 | -19.22% | 160 x 6 | 5516 | 22.9 | -25.41%
|  | 30.7 | [5 empty] | 21.7 | -29.32% |  |  | 19.8 | -35.5%
| 270 | 36.1 | 5790 | 116 | WT 333 - | 180 x 8 | 118 | 30.5 | -15.51% | 180 x 6 | 6206 | 24.8 | -31.3% | 500 | 36.1 | 500 | 30.5 | 0.84488 | 24.8 | 0.68698
|  | 36.1 | [5 empty] | 27.3 | -24.38% |  |  | 21.7 | -39.89% |  | 36.1 | 625 | 27.3 | 0.75623 | 21.7 | 0.60111
| 300 | 42.2 | 8360 | 151 | WT 333 - | 200 x 10 | 165 | 39.2 | -7.109% | 180 x 8 | 8372 | 30.5 | -27.73% | 600 | 42.2 | 625 | 39.2 | 0.92891 | 30.5 | 0.72275
|  | 42.2 | [5 empty] | 36.1 | -14.45% |  |  | 27.3 | -35.31% |  | 42.2 | 750 | 36.1 | 0.85545 | 27.3 | 0.64692
| 330 | 49.1 | 11770 | 193 | WT 333 - | 200 x 12 | 199 | 45.5 | -7.332% | 200 x 10 | 11765 | 39.2 | -20.16%
|  | 49.1 |  |  | WT 500 - | 200 x 8 | 195 | 36.9 | -24.85% | 160 x 6 | 12290 | 26.8 | -45.42%
| 360 | 57.1 | 16270 | 245 | WT 333 - | 250 x 12 | 248 | 54.9 | -3.853% | 250 x 12 | 17854 | 54.9 | -3.853%
|  | 57.1 |  |  | WT 500 - | 200 x 10 | 245 | 43.2 | -24.34% | 160 x 8 | 16516 | 31.9 | -44.13%
| 400 | 66.3 | 23130 | 314 | WT 500 - | 220 x 12 | 324 | 50.9 | -23.23% | 200 x 10 | 26010 | 40.8 | -38.46%
| 500 | 90.7 | 48200 | 527 | WT 500 - | 300 x 15 | 556 | 80.1 | -11.69% | 250 x 12 | 49730 | 68.3 | -24.7%
|  | 90.7 |  |  | WT 625 - | 300 x 12 | 550 | 68.3 | -24.7% | 200 x 12 | 48692 | 49.5 | -45.42%
| 550 | 106 | 67120 | 669 | WT 500 - | 220 x 25 | 693 | 95.8 | -9.623% | 250 x 20 | 67600 | 90.3 | -14.81%
|  | 106 |  |  | WT 750 - | 250 x 15 | 689 | 73 | -31.13% | 200 x 12 | 69677 | 51.8 | -51.13%
| 600 | 122 | 92080 | 843 | WT 625 - | 300 x 20 | 929 | 106 | -13.11% | 300 x 15 | 92160 | 82.4 | -32.46%
|  | 122 |  |  | WT 750 - | 250 x 20 | 924 | 92.6 | -24.1% | 220 x 15 | 96562 | 65.9 | -45.98%
fy = | 240 | N/mm² | gM = | 1 |  | web thickness = | 2 mm
1,5 mm

## HEA
COMPARISON OF CORRUGATED WEB BEAMS WITH EUROPEAN HOT ROLLED SECTIONS:
Hot rolled sections | [5 empty] | Corrugated Web Beam with approximate same
[6 empty] | Load carrying capacity |  |  |  | Stiffness (deflection)
Type |  | G | Jy | Mpl,y | Type | flange | Mpl,y | G | saving of weight | flange | Jy | G | saving of weight
|  | kg/m | cm4 | kNm |  |  | kNm | kg/m | % |  | cm4 | kg/m | %
0
HEA |  |  |  |  | WT
| 200 | 42.3 | 3690 | 103 | WT 333 - | 160 x 8 | 105 | 27.9 | -34.04% | 160 x 6 | 5516 | 22.9 | -45.86%
|  | 42.3 | [5 empty] | 24.8 | -41.37% | smallest poss. profile |  | 19.8 | -53.19%
| 220 | 50.5 | 5410 | 136 | WT 333 - | 220 x 8 | 144 | 35.5 | -29.7% | 160 x 6 | 5516 | 22.9 | -54.65%
|  | 50.5 | [5 empty] | 32.3 | -36.04% |  |  | 19.8 | -60.79%
| 240 | 60.3 | 7760 | 179 | WT 333 - | 220 x 10 | 181 | 42.4 | -29.68% | 180 x 8 | 8372 | 30.5 | -49.42%
|  | 60.3 | [5 empty] | 39.2 | -34.99% |  |  | 27.3 | -54.73%
| 260 | 68.2 | 10450 | 221 | WT 333 - | 220 x 12 | 219 | 49.3 | -27.71% | 180 x 10 | 10588 | 36.1 | -47.07%
|  | 68.2 | [5 empty] | 46.2 | -32.26% |  |  | 33 | -51.61%
| 280 | 76.4 | 13670 | 267 | WT 333 - | 220 x 15 | 276 | 59.7 | -21.86% | 200 x 12 | 14283 | 45.5 | -40.45%
|  | 76.4 | [5 empty] | 56.5 | -26.05% |  |  | 42.4 | -44.5%
| 300 | 88.3 | 18260 | 332 | WT 333 - | 280 x 15 | 351 | 73.8 | -16.42% | 220 x 15 | 19982 | 59.7 | -32.39%
|  | 88.3 |  |  | WT 500 - | 250 x 12 | 369 | 58.9 | -33.3% | 180 x 8 | 18581 | 34.4 | -61.04%
| 320 | 97.6 | 22930 | 391 | WT 333 - | 250 x 20 | 424 | 86.3 | -11.58% | 250 x 15 | 22707 | 66.7 | -31.66%
|  | 97.6 |  |  | WT 500 - | 220 x 15 | 408 | 63.6 | -34.84% | 220 x 8 | 22710 | 39.4 | -59.63%
| 340 | 105 | 27690 | 444 | WT 333 - | 220 x 25 | 473 | 92.6 | -11.81% | 220 x 20 | 27414 | 75.4 | -28.19%
|  | 105 |  |  | WT 500 - | 250 x 15 | 464 | 70.7 | -32.67% | 220 x 10 | 28611 | 44 | -58.1%
| 360 | 112 | 33090 | 501 | WT 333 - | 300 x 20 | 508 | 102 | -8.929% | 220 x 25 | 35245 | 92.6 | -17.32%
|  | 112 |  |  | WT 500 - | 280 x 15 | 519 | 77.7 | -30.63% | 220 x 12 | 34603 | 50.9 | -54.55%
| 400 | 125 | 45070 | 615 | WT 500 - | 250 x 20 | 624 | 87.9 | -29.68% | 300 x 12 | 47186 | 65.9 | -47.28%
|  | 125 |  |  | WT 625 - | 300 x 15 | 691 | 82.4 | -34.08% | 200 x 12 | 48692 | 49.5 | -60.4%
| 450 | 140
140
| 500 | 155 | 86970 | 948 | WT 500 - | 300 x 25 | 945 | 127.2 | -17.94% | 350 x 20 | 94640 | 119.3 | -23.03%
|  | 155 |  |  | WT 750 - | 350 x 15 | 964 | 96.6 | -37.68% | 250 x 12 | 87097 | 61.2 | -60.52%
| 550 | 166
166
| 600 | 178 | 141200 | 1284 | WT 625 - | 350 x 25 | 1365 | 149.2 | -16.18% | 350 x 20 | 145609 | 121.7 | -31.63%
|  | 178 |  |  | WT 750 - | 350 x 20 | 1294 | 124 | -30.34% | 250 x 20 | 148225 | 92.6 | -47.98%
| 650 | 190
190
| 700 | 204 | 215300 | 1688 | WT 750 - | 400 x 25 | 1860 | 171.1 | -16.13% | 300 x 25 | 225234 | 131.9 | -35.34%
|  | 204 |  |  | WT 1000 | 350 x 20 | 1714 | 128.7 | -36.91% | 300 x 15 | 231801 | 89.5 | -56.13%
| 800 | 224
224
| 900 | 252
252
| 1000 | 272
272
fy = | 240 | N/mm² | gM = | 1 |  | web thickness = | 2 mm
1,5 mm

## HEA-A
COMPARISON OF CORRUGATED WEB BEAMS WITH EUROPEAN HOT ROLLED SECTIONS:
Hot rolled sections | [5 empty] | Corrugated Web Beam with approximate same
[6 empty] | Load carrying capacity |  |  |  | Stiffness (deflection)
Type |  | G | Jy | Mpl,y | Type |  | Mpl,y | G | saving of weight | Type | Jy | G | saving of weight
|  | kg/m | cm4 | kNm |  |  | kNm | kg/m | % |  | cm4 | kg/m | % | LC Capacity |  | Stiffness
0
HEA-A |  |  |  |  | WT
| 400 | 92.4 | 31250 | 438 | WTA 500 | 300 x 12 | 442 | 65.9 | -28.68% | 200 x 12 | 31457 | 47.1 | -49.03%
|  | 92.4 |  |  | WTA 625 | 250 x 12 | 459 | 58.9 | -36.26% | 200 x 10 | 40323 | 43.2 | -53.25%
| 500 | 107 | 54640 | 618 | WTA 500 | 250 x 20 | 624 | 87.9 | -17.85% | 300 x 15 | 59676 | 80.1 | -25.14%
|  | 107 |  |  | WTA 750 | 300 x 12 | 658 | 70.7 | -33.93% | 200 x 10 | 57760 | 45.5 | -57.48%
| 600 | 129 | 91870 | 870 | WTA 625 | 300 x 20 | 929 | 106 | -17.83% | 300 x 15 | 92160 | 82.4 | -36.12%
|  | 129 |  |  | WTA 750 | 250 x 20 | 924 | 92.6 | -28.22% | 220 x 15 | 96562 | 65.9 | -48.91%
| 700 | 150 | 142700 | 1162 | WTA 750 | 350 x 20 | 1294 | 124 | -17.33% | 250 x 20 | 148225 | 92.6 | -38.27%
|  | 150 |  |  | WTA 1000 | 250 x 20 | 1224 | 97.3 | -35.13% | 250 x 12 | 153622 | 65.9 | -56.07%
fy = | 240 | N/mm² | gM = | 1

## HEB
COMPARISON OF CORRUGATED WEB BEAMS WITH EUROPEAN HOT ROLLED SECTIONS:
Hot rolled sections | [5 empty] | Corrugated Web Beam with approximate same
[6 empty] | Load carrying capacity |  |  |  | Stiffness (deflection)
Type |  | G | Jy | Mpl,y | Type |  | Mpl,y | G | saving of weight | Type | Jy | G | saving of weight
|  | kg/m | cm4 | kNm |  |  | kNm | kg/m | % |  | cm4 | kg/m | %
0
HEB |  |  |  |  | WT
| 200 | 61.3 | 5700 | 154 | WT 333 - | 200 x 10 | 165 | 37.7 | -38.5% | 180 x 6 | 6206 | 23.2 | -62.15%
|  | 61.3 | [5 empty] | 36.1 | -41.11% |  |  | 21.7 | -64.6%
| 220 | 71.5 | 8090 | 198 | WT 333 - | 200 x 12 | 199 | 44 | -38.46% | 180 x 8 | 8372 | 28.9 | -59.58%
|  | 71.5 | [5 empty] | 42.4 | -40.7% |  |  | 27.3 | -61.82%
| 240 | 83.2 | 11260 | 253 | WT 333 - | 220 x 15 | 276 | 58.1 | -30.17% | 200 x 10 | 11765 | 37.7 | -54.69%
|  | 83.2 |  |  | by optimization of flange section | 260 x 12 | 258 | 55.3 | -33.53% |  |  | 36.1 | -56.61%
| 260 | 93 | 14920 | 308 | WT 333 - | 250 x 15 | 313 | 65.1 | -30% | 250 x 10 | 14706 | 45.5 | -51.08%
|  | 93 | [7 empty] | 220 x 12 | 15711 | 46.2 | -50.32%
| 280 | 103 | 19270 | 368 | WT 333 - | 300 x 15 | 376 | 76.9 | -25.34% | 220 x 15 | 19982 | 58.1 | -43.59%
|  | 103 | [9 empty] | 56.5 | -45.15%
| 300 | 117 | 25170 | 448 | WT 333 - | 300 x 20 | 508 | 100.5 | -14.1% | 280 x 15 | 25432 | 72.2 | -38.29%
|  | 117 |  |  | by optimization of flange section | 360 x 15 | 451 | 91.1 | -22.14%
| 320 | 127 | 30820 | 516 | WT 333 - | 300 x 20 | 508 | 102 | -19.69% | 250 x 20 | 31152 | 84.8 | -33.23%
|  | 127 |  |  | WT 500 - | 280 x 15 | 519 | 77.7 | -38.82% | 200 x 12 | 31457 | 47.1 | -62.91%
| 340 | 134 | 36660 | 578 | WT 333 - | 350 x 20 | 593 | 117.7 | -12.16% | 300 x 20 | 37383 | 100.5 | -25%
|  | 134 |  |  | WT 500 - | 250 x 20 | 624 | 90.3 | -32.61% | 250 x 12 | 39322 | 56.5 | -57.84%
| 360 | 142 | 43190 | 644 | WT 333 - | 300 x 25 | 644 | 124 | -12.68% | 350 x 20 | 43613 | 116.2 | -18.17%
|  | 142 |  |  | WT 500 - | 300 x 20 | 749 | 106 | -25.35% | 280 x 12 | 44040 | 56.5 | -60.21%
380
| 400 | 155 | 57680 | 776 | WTB 500 | 350 x 20 | 874 | 121.7 | -21.48% | 300 x 15 | 59676 | 80.1 | -48.32%
|  | 155 |  |  | WT 625 - | 250 x 20 | 774 | 90.3 | -41.74% | 250 x 12 | 60865 | 58.9 | -62%
450
| 500 | 187 | 107200 | 1155 | WTB 500 | 300 x 30 | 1145 | 153.1 | -18.13% | 350 x 25 | 120586 | 149.2 | -20.21%
|  | 187 |  |  | WT 750 - | 250 x 25 | 1163 | 124 | -33.69% | 250 x 15 | 109730 | 73 | -60.96%
550
| 600 | 212 | 171000 | 1542 | WTB 625 | 300 x 25 | 1170 | 132.5 | -37.5% | 350 x 25 | 184844 | 152.1 | -28.25%
|  | 212 |  |  | WTA 1000 | 350 x 20 | 1628 | 128.7 | -39.29% | 300 x 12 | 184346 | 75.4 | -64.43%
| 650 | 225 | 210600
225
| 700 | 241 | 256900 | 1999 | WTB 750 | 350 x 30 | 1966 | 182.5 | -24.27% | 350 x 25 | 262773 | 155 | -35.68%
|  | 241 |  |  | WTB 1250 | 350 x 20 | 2134 | 139.3 | -42.2% | 220 x 15 | 264037 | 81.2 | -66.31%
| 800 | 262 | 359100 | 1999
262
| 900 | 291 | 494100
291
| 1000 | 314 | 644700
314
fy = | 240 | N/mm² | gM = | 1 |  | web thickness = | 2 mm |  | WTB ... 2,5 mm web thickness
1,5 mm